## Auxiliary HV
DTC code |  |  | DTC level | Description | Impact On vehicle | Inputs | Process | Outputs | Possible Reasons
PCODE
P11 | 0 | P058D | Level 1 | Dual_Aux_Com_fail |  | Igntion | If IgnitionTime is greater than 10 | Dual Aux Communition Fault
[6 empty] | Age Counter | If no Aux to VCU signal received after 200ms ie Age counter is greater than 20.
P11 | 1 | P061D | Level 1 | Dual_Aux_Pre_char_flt |  | Contactor State | If Contactor State is 1 and Aux DC Link voltage is less than 200V | Aux_pre char flt
Aux_DC_link vol
P11 | 2 | P1010 | Level 1 | Dual_aux_Dev_int_Over_temp |  | Aux_Dev_Int_Temp | If Aux Deice temperature is greater than 65 deg | Dual_Aux_Dev_Int
P11 | 3 | P1011 | Level 1 | Pressure_sense1_open |  | Pressure sense1 | If pressure sense 1 is 12 | Presure_sense1_open
P11 | 4 | P161D | Level 1 | Pressure_sense2_open |  | Pressure sense2 | If Pressure Sense 2 is 12 | Presure_sense2_open
P11 | 5 | P162E | level 1 | Air_comp_aux_Power_stack |  | Air_Comp_Aux_temp | If Dual aux power stack temp is greater than 65 | Aux_power_stack_over_temp
P11 | 6 | P1BA4 | Level 1 | Air_Comp_Over_temp_flt |  | Air_Comp_Motor_temp | iIf air_comp motor is greater than 100 deg C | Air Comp_pover_temp
P11 | 7 | P1BA5 | Level 1 | Air_Comp_Over_Curr_flt |  | Air Comp current | If Air Compressor Current is greater than 5A for more 30sec or Air Comp flt is shown by Aux | Air_Comp_Over_Cur_flt
Air_Comp_Flt
P11 | 8 | P20F5 | Level 1 | Air_Comp_Volt_build_flt |  | Air_Comp_Voltage_build | If Air Comp Voltage does not reach full 400V in a time interval of more than min after signal enabled | Ait_Comp_Vlt_bld_flt
Air Comp HV en
P11 | 9 | P20F6 | Level 1 | PS_aux_Power_stack |  | PS_Power_Stk | If Power stack temp is greater than 65 | Power_Stk_Over_temp
P11 | 10 | P20F9 | Level 2 | PS_Over_temp_flt |  | PS_Mtr_Temp | iIf air_comp motor is greater than 100 deg C | PS_mtr_Over_tmp_flt
P11 | 11 | P20FA | Level 1 | PS_Over_curr_flt |  | PS_Over_Crt | If Air Compressor Current is greater than 5A for more 30sec or Air Comp flt is shown by Aux | PS_Mtr_Over_Cur_flt
P11 | 12 | P2114 | Level 1 | PS_Volt_Build_bld |  | PS_Voltage_build | If PS_Voltage does not reach full 400V in a time interval of more than min after signal enabled | PS_Voltage_buil_flt
P11 | 13 | P2115 | Level 2 | Air_Comp_Flt |  | Aux_Air_Comp_flt | If Fault is enabled | Aux_Air_Comp_Flt
P11 | 14 | P2116 | Level 1 | PS motor Flt |  | PS_Motor_flt | If Fault is enabled | PS_Inv_Flt
P11 | 15 | P2117
P2146
P11 | 16 | P21E5
P11 | 17 | P0071
P11 | 18 | P0072
P11 | 19 | P0073
P11 | 20 | P0074
P0075
P007C
P007D